## Introduction
Angle calculations
Transforming Angles
Commercial photoelectron spectrometers are manufactured with various geometry. For the quantitative evaluation of the spectra, the angles between the axis of the excitation source and the axis of the analyser (φ) must be known. The emission angle (θ), i.e., the angle between the sample surface normal and the analyser is also very important, especially for ordinary samples possessing in-depth inhomogeneities near to the surface.
Sometimes these angles can hardly be recognised unless the axis of the excitation and the analyser and the sample normal are in one plane. If this is not the case, these angles can be derived, however, from other angles measured (or specified by the manufacturer) on the instrument.
Layers Inside a Tube
Sometimes layers on (or in) a tubular sample have to be measured, e.g., on an inside-coated tube, on a fluorescent lamp or on an inside-coated medicinal ampoule. Although the sample is cylindrical, the Layers-on-Cylinder model cannot be applied because it takes into account whole cylinders, while in a practical case of bulky samples only a part of a cylinder (usually a third or a quarter) is cut out for measurement. Fortunately, application of the Layers-on-Polyhedron model may help. The geometry correction factors (the relative sizes of the projected areas of the facets at different angles) in the Layers-on-Polyhedron model, set by the user, can be applied to describe any kind of non-planar surface. The correction factors of the tube segment can be calculated by this worksheet. The central angle of the tube section can be also calculated from its width and height.
Layers on Domes
Similar evaluation can be performed when the inside or outside of a part of spherical samples (domes) are measured, like coated optical lenses, small light bulbs, round bottom of ampoules, etc. The way of calculation is the same; the values of the geometry correction factors are, however, different. The central angle of the dome can also be calculated from its width and height.

## Instrument angles
XPS instrument angle calculation
Spectrometer geometry |  |  |  | rad
Elevation angle of excitation | α | 25 | ° | 0.43633
Azimuthal angle of excitation | β | 180 | ° | 3.1416
Elevation angle of analyser | γ | 90 | ° | 1.5708
Azimuthal angle of analyser | δ | 0 | ° | 0
Tilt angle set on Y axis | ω | 0 | ° | 0
Excitation source to analyser angle
A = 1 / sin α |  | 2.3662
B = 1 / sin γ |  | 1
C = 1 / tan α |  | 2.1445
D = 1 / tan γ |  | 6.1232e-17
E2 = C2 + D2 - 2 CD cos δ-β |  | 4.5989
cos φ = (A2 + B2 - E2) / 2AB |  | 0.42262
Excitation - analyser angle | φ | 65 | ° | 1.1345
Emission angle
A = 1 / sin γ |  | 1
B = 1 / cos ω |  | 1
C = 1 / tan γ |  | 6.1232e-17
D = tan ω |  | 0
E2 = C2 + D2 - 2 CD cos δ |  | 3.7494e-33
cos θ = (A2 + B2 - E2) / 2AB |  | 1
Sample normal - analyser angle | θ | 0 | ° | 0
Enter the measured instrument angles into the green cells and get the results in the red cells.

## Tube angles
Geometry correction for tube section
Central angle calculation
Tube section height | h | 0.134
Tube section width | d | 1
Tube section central angle | ρ | 1.0474 | rad
Tube section central angle | ρ | 60.0109 | °
Geometry correction factor calculation
Tube section central angle | ρ | 60 | ° | 30
Angle increment | β | 5 | °
Facet tilt angles | α | α-β |  | α+β | Gα | Gα %
| 0 | 0 |  | 5 | 0.087156 | 17.4311 | 0 | 0.087266
| 10 | 5 |  | 15 | 0.17166 | 34.3327 | 0.087266 | 0.2618
| 20 | 15 |  | 25 | 0.1638 | 32.7598 | 0.2618 | 0.43633
| 30 | 25 |  | 30 | 0.077382 | 15.4763 | 0.43633 | 0.5236
| 40 | [5 empty] | #VALUE! | #VALUE!
| 50 | [5 empty] | #VALUE! | #VALUE!
| 60 | [5 empty] | #VALUE! | #VALUE!
| 70 | [5 empty] | #VALUE! | #VALUE!
| 80 | [5 empty] | #VALUE! | #VALUE!
0.5
Enter the height and width of the tube section into the green cells to calculate central angle.
Enter the central angle into the green cell to calculate geometry correction factors for the tube section.

## Dome angles
Geometry correction for dome section
Central angle calculation
Dome section height | h | 0.2887
Dome section width | d | 1
Dome section central angle | ρ | 2.0945 | rad
Dome section central angle | ρ | 120.0085 | °
Geometry correction factor calculation
Dome section central angle | ρ | 120 | ° | 60
Angle increment | β | 5 | °
Facet tilt angles | α | α-β |  | α+β | Gα | Gα %
| 0 | 0 |  | 5 | 0.0075961 | 1.0128 | 0 | 0.087266
| 10 | 5 |  | 15 | 0.059391 | 7.9188 | 0.087266 | 0.2618
| 20 | 15 |  | 25 | 0.11162 | 14.8825 | 0.2618 | 0.43633
| 30 | 25 |  | 35 | 0.15038 | 20.0512 | 0.43633 | 0.61087
| 40 | 35 |  | 45 | 0.17101 | 22.8013 | 0.61087 | 0.7854
| 50 | 45 |  | 55 | 0.17101 | 22.8013 | 0.7854 | 0.95993
| 60 | 55 |  | 60 | 0.07899 | 10.532 | 0.95993 | 1.0472
| 70 | [5 empty] | #VALUE! | #VALUE!
| 80 | [5 empty] | #VALUE! | #VALUE!
0.75
Enter the height and width of the dome section into the green cells to calculate central angle.
Enter the central angle into the green cell to calculate geometry correction factors for the dome section.